## Summary
BOOST LED driver: bill of materials and cost
Scenario A: 5 bare PCBs of each board, 2 complete sets assembled by JLCPCB. Updated 2026-10-01: schematic rev6 plus D28-D30, 6-layer control card. JLC prices and stock read 2026-09-30.
Item | Cost (USD) | Notes
Power board: PCBs + JLC assembly |  | JLC order 1
Control card: PCBs + JLC assembly |  | JLC order 2
Bought elsewhere: J10/J11, PTC, hardware, McMaster thermal pad |  | Mouser, LCSC, McMaster-Carr, Digi-Key, Newark/Farnell
Total (shipping and tax not included) |  | COST_SUMMARY.md gives $699.68
STOCK PROBLEM: EEH-ZU1H221P (C6843593), the 220 uF output cap, has 14 in stock; two power boards need 18. See the "Ways to save" sheet, item 1, or ORDER_CHECKLIST.md.
Not included: M1-M10, L1, the buck module and J9 wires (you own them); case, cabling, Arduino, LEDs; shipping and tax.
Edit a unit price or a quantity on the board sheets and every total updates.

## Power board
# | Designators | Qty / board | Qty to order (2 boards + attrition) | Value | Description | Manufacturer | Part number (MPN) | LCSC # | Basic / Extended | Unit price (USD, qty 1) | Line cost (USD) | JLC stock 2026-09-30 | Footprint | Side | Fitted by | JLC page | LCSC page | Datasheet | Notes
1 | C1 C4 C73 | 3 |  | 4.7uF | 100V 4.7uF X7R ±10% 1210 Multilayer Ceramic Capacitors MLCC - SMD/SMT ROHS | PSA(Prosperity Dielectrics) | FS32X475K101EGG | C381466 | Extended | 0.2328 |  | 173933 | 1210 | top | JLC |  |  |  | on Vout (23-33 V running; TVS stand-off 54 V, clamp 87 V): 100 V rated; commutation-loop ceramic per rail; 50 V part C170099 is cheaper but keeps less capacitance at 33 V Alternates: C170099 (50 V)
2 | C3 C72 C76 | 3 |  | 100nF | 100V 100nF X7R ±10% 0805 Multilayer Ceramic Capacitors MLCC - SMD/SMT ROHS | Samsung Electro-Mechanics | CL21B104KCFNNNE | C28233 | Basic | 0.0357 |  | 1261192 | 0805 | top | JLC |  |  |  | on Vout (23-33 V running; TVS stand-off 54 V, clamp 87 V): 100 V rated
3 | C6 C21 C25 C31 C62 C89 | 6 |  | 1uF | 1uF 50V X7R ±10% 0805 Multilayer Ceramic Capacitors MLCC - SMD/SMT ROHS | Samsung Electro-Mechanics | CL21B105KBFNNNE | C28323 | Basic | 0.0399 |  | 2296608 | 0805 | bottom/top | JLC |  |  |  | value and package from the schematic; X7R, voltage rating at least 2x the net (rails 5/12 V, Vin 14-17 V)
4 | C7 C55 | 2 |  | 22uF | 22uF 25V X7R ±10% 1210 Multilayer Ceramic Capacitors MLCC - SMD/SMT ROHS | Murata Electronics | GRM32ER71E226KE15L | C21397 | Extended | 0.4585 |  | 75759 | 1210 | top | JLC |  |  |  | part chosen earlier (HANDOFF_SUMMARY / replace_notes / ANSWERS)
5 | C16 C18 C60 | 3 |  | 2.2uF | 2.2uF 50V X7R ±10% 1206 Multilayer Ceramic Capacitors MLCC - SMD/SMT ROHS | Samsung Electro-Mechanics | CL31B225KBHNNNE | C50254 | Basic | 0.0857 |  | 388559 | 1206 | bottom | JLC |  |  |  | value and package from the schematic; X7R, voltage rating at least 2x the net (rails 5/12 V, Vin 14-17 V); bootstrap caps, 12 V across
6 | C20 C33 C34 C35 C48 C50 C51 C61 C82 C83 C84 C90 | 12 |  | 100nF | 100nF 50V X7R ±10% 0603 Multilayer Ceramic Capacitors MLCC - SMD/SMT ROHS | YAGEO | CC0603KRX7R9BB104 | C14663 | Basic | 0.0123 |  | 54503491 | 0603 | bottom/top | JLC |  |  |  | value and package from the schematic; X7R, voltage rating at least 2x the net (rails 5/12 V, Vin 14-17 V); C82-C84 on Vin (<= 17 V), 50 V part
7 | C30 | 1 |  | 47uF tantalum | -55℃~+125℃ 250mΩ 25V 47uF ±10% CASE-D-7343-34(mm) Tantalum Capacitors ROHS | Vishay Intertech | TR3D476K025C0250 | C4979367 | Extended | 1.099 |  | 63 | EIA-7343 (D) | top | JLC |  |  |  | part chosen earlier (HANDOFF_SUMMARY / replace_notes / ANSWERS); LM2940 output, ESR 250 mOhm
8 | C39 C56 C79 C80 C81 | 5 |  | 10uF | 10uF 50V X7R ±10% 1210 Multilayer Ceramic Capacitors MLCC - SMD/SMT ROHS | Samsung Electro-Mechanics | CL32B106KBJNNNE | C138687 | Extended | 0.3252 |  | 33147 | 1210 | top | JLC |  |  |  | value and package from the schematic; X7R, voltage rating at least 2x the net (rails 5/12 V, Vin 14-17 V); C79-C81 on Vin: 50 V X7R
9 | C40 C69 C85 | 3 |  | 680uF EEH-ZU1E681UP | -55℃~+135℃ 10mm 10mΩ@100kHz 12.5mm 25V 3700mA@100kHz 4000hrs@135℃ 680uF Polarized SMD ±20% SMD,D10x12.8mm Hybrid Aluminum Electrolytic Capacitors ROHS | PANASONIC | EEH-ZU1E681UP | C29664285 | Extended | 2.5409 |  | 10 | CP_Elec_10x12.5 | top | JLC |  |  |  | part chosen earlier (HANDOFF_SUMMARY / replace_notes / ANSWERS); STOCK 10: enough for 3 boards (3 each)
10 | C41 C44 C45 | 3 |  | 1nF | 1nF 50V X7R ±10% 0603 Multilayer Ceramic Capacitors MLCC - SMD/SMT ROHS | Samsung Electro-Mechanics | CL10B102KB8NNNC | C1588 | Basic | 0.0089 |  | 7815869 | 0603 | top | JLC |  |  |  | value and package from the schematic; X7R, voltage rating at least 2x the net (rails 5/12 V, Vin 14-17 V); IREF wiper filter Alternates: C163508 (C0G)
11 | C70 C71 C74 C75 C77 C78 C86 C87 C88 | 9 |  | 220uF EEH-ZU1H221P | -55℃~+135℃ 10mm 10mΩ 16.8mm 220uF 4000hrs@135℃ 50V 780mA@100Hz Polarized SMD ±20% SMD,D10xL16.8mm Hybrid Aluminum Electrolytic Capacitors ROHS | PANASONIC | EEH-ZU1H221P | C6843593 | Extended | 2.8352 |  | 14 | CP_Elec_10x16.5 | top | JLC |  |  |  | SHORT: 14 in stock for 18 needed. part chosen earlier (HANDOFF_SUMMARY / replace_notes / ANSWERS); STOCK 19: enough for 2 boards (9 each)
12 | D2 D8 D11 D13 D14 D22 | 6 |  | B5819W (gate turn-off) | 1A 40V 600mV@1A 9A Independent SOD-123 Schottky Diodes ROHS | Jiangsu Changjing Electronics Technology Co., Ltd. | B5819W SL | C8598 | Basic | 0.028 |  | 512291 | SOD-123 | bottom | JLC |  |  |  | your choice of 2026-09-24; no diode type in the schematic (LTspice default diode). Anode on the FET gate, cathode to the driver side of the gate resistor: the turn-off path. Proposal B5819W (40 V 1 A Schottky, Basic) Alternates: C81598 1N4148W
13 | D9 D10 D21 | 3 |  | BAV21W (bootstrap) | 1.25V@200mA 1.7A 100nA@200V 200V 200mA 500mW 50ns Independent SOD-123 Switching Diodes ROHS | Jiangsu Changjing Electronics Technology Co., Ltd. | BAV21W | C21565 | Extended | 0.0191 |  | 87425 | SOD-123 | bottom | JLC |  |  |  | your choice of 2026-09-24; no diode type in the schematic. 12 V to the high-side VDDA: blocks the rail FET source voltage (up to Vout, 54-87 V under a clamp event). Proposal BAV21W (200 V, trr 50 ns) Alternates: C81598 1N4148W (75 V: too low)
14 | D28 D29 D30 | 3 |  | S2MW (pre-charge) | -55℃~+150℃ 1.1V@2A 1kV 2A 50A 5uA@1000V Independent SOD-123F Diodes - General Purpose ROHS | Shandong Jingdao Microelectronics | S2MW | C128729 | Extended | 0.0183 |  | 14395 | SOD-123F | bottom | JLC |  |  |  | pre-charge diodes Vin -> Vout_1/2/3 (chosen 2026-09-29): 1000 V 2 A, IFSM 50 A; surge headroom 2.5x at an ideal battery (precharge_surge_2026-09-30), kept 2026-09-30 Alternates: C2900725 Foshan Blue Rocket S2MW
15 | D19 | 1 |  | TVS 5.0SMDJ54A | DO-214AB(SMC) ESD and Surge Protection (TVS/ESD) ROHS | hongjiacheng | 5.0SMDJ54A | C42394451 | Extended | 0.3951 |  | 9805 | D_SMC | bottom | JLC |  |  |  | part chosen earlier (HANDOFF_SUMMARY / replace_notes / ANSWERS); Littelfuse has 1 in stock; R+O alternate (as decided 2026-09-15). Its listing gives the ratings but links no datasheet Alternates: C20415356 Littelfuse (stock 1); C5279851 SETsafe (published specs)
16 | J10 | 1 |  | ESQ-115-44-G-D |  | Samtec | ESQ-115-44-G-D |  |  | 9.13 |  |  | PinSocket 2x15 | top | you (hand) |  |  |  | Mouser price as listed on samtec.com (2026-09-25); bought by you, fitted by you. the device named in the schematic or the notes; not stocked at LCSC (only the -LL variant is listed, 0 in stock, $23.28); buy from Samtec / Digi-Key / Mouser Alternates: C5689183 ESQ-115-44-G-D-LL (stock 0)
17 | L1 | 1 |  | CSCF3218-6R8MC |  | Codaca | CSCF3218-6R8MC | [5 empty] | 32 x 22.5 mm SMD | top | you (hand) |  |  |  | you own it; not priced. the device named in the schematic or the notes; the user owns it Alternates: C5629897 (stock 0)
18 | M1 M2 M3 M4 M5 M6 M7 M8 M9 M10 | 10 |  | HYG180N10 |  | HUAYI (HYG) | HYG180N10LS1P | [5 empty] | TO-220 | bottom | you (hand) |  |  |  | you own ten; not priced. the device named in the schematic or the notes; the user owns ten Alternates: C2841917 HYG180N10LS1P
19 | R1 | 1 |  | 1m CSS4J-4026R-1L00F | 1mΩ 4W Current Sense Resistor ±1% ±75ppm/℃ 4026 Current Sense Resistors / Shunt Resistors ROHS | BOURNS | CSS4J-4026R-1L00F | C2076400 | Extended | 1.7086 |  | 385 | 4026 4-terminal | top | JLC |  |  |  | your choice of 2026-09-24; rev6: 1 mOhm with U25 = INA241A4 (100 V/V): Current stays 0.1 V/A. Same Bourns land pattern (series drawing), H 2.70 max against 2.93 Alternates: C2076167 CSS4J-4026K-2L00F 2 mOhm (0 stock)
20 | R7 R52 R53 | 3 |  | 50 mOhm WSL2512 | -65℃~+170℃ 1W 50mΩ ±1% ±75ppm/℃ 2512 Chip Resistor - Surface Mount ROHS | Vishay Intertech | WSL2512R0500FEA | C413486 | Extended | 0.2348 |  | 41066 | 2512 | top | JLC |  |  |  | your choice of 2026-09-24; LED current sinks: 2.63 A, 0.35 W each. The value sets the LED current, so the TCR matters: WSL2512 metal strip +/-75 ppm/C ($0.23) against thick film +/-800 ppm/C ($0.04) Alternates: C127698 thick film +/-800 ppm/C
21 | R13 R23 R47 | 3 |  | 220 | -55℃~+155℃ 100mW 220Ω 75V Thick Film Resistor ±1% ±100ppm/℃ 0603 Chip Resistor - Surface Mount ROHS | UNI-ROYAL(Uniroyal Elec) | 0603WAF2200T5E | C22962 | Basic | 0.0035 |  | 1909353 | 0603 | bottom/top | JLC |  |  |  | value and package from the schematic; 1% thick film, JLC Basic where one exists
22 | R14 | 1 |  | 1M | -55℃~+155℃ 125mW 150V 1MΩ Thick Film Resistor ±1% ±100ppm/℃ 0805 Chip Resistor - Surface Mount ROHS | UNI-ROYAL(Uniroyal Elec) | 0805W8F1004T5E | C17514 | Basic | 0.0043 |  | 2424105 | 0805 | top | JLC |  |  |  | value and package from the schematic; 1% thick film, JLC Basic where one exists; on LX (65 V peak): 150 V rated
23 | R15 | 1 |  | 10 | -55℃~+155℃ 10Ω 125mW 150V Thick Film Resistor ±1% ±200ppm/℃ 0805 Chip Resistor - Surface Mount ROHS | UNI-ROYAL(Uniroyal Elec) | 0805W8F100JT5E | C17415 | Basic | 0.004 |  | 6882540 | 0805 | bottom | JLC |  |  |  | value and package from the schematic; 1% thick film, JLC Basic where one exists
24 | R21 R48 R60 R72 | 4 |  | 5.1 | -55℃~+155℃ 125mW 150V 5.1Ω Thick Film Resistor ±1% ±200ppm/℃ 0805 Chip Resistor - Surface Mount ROHS | UNI-ROYAL(Uniroyal Elec) | 0805W8F510KT5E | C17724 | Basic | 0.0041 |  | 418343 | 0805 | bottom | JLC |  |  |  | your choice of 2026-09-24; rev6: 5 -> 5.1 Ohm (5.0 Ohm 0805 is not stocked), the value R59/R70 already use Alternates: C25273 4.99 Ohm
25 | R22 R50 R56 | 3 |  | 100 | -55℃~+155℃ 100mW 100Ω 75V Thick Film Resistor ±1% ±100ppm/℃ 0603 Chip Resistor - Surface Mount ROHS | UNI-ROYAL(Uniroyal Elec) | 0603WAF1000T5E | C22775 | Basic | 0.0031 |  | 11600807 | 0603 | top | JLC |  |  |  | value and package from the schematic; 1% thick film, JLC Basic where one exists
26 | R49 R61 R62 R73 R74 R75 R76 R104 | 8 |  | 10k | -55℃~+155℃ 100mW 10kΩ 75V Thick Film Resistor ±1% ±100ppm/℃ 0603 Chip Resistor - Surface Mount ROHS | UNI-ROYAL(Uniroyal Elec) | 0603WAF1002T5E | C25804 | Basic | 0.0018 |  | 23105185 | 0603 | bottom/top | JLC |  |  |  | value and package from the schematic; 1% thick film, JLC Basic where one exists
27 | R59 R70 | 2 |  | 5.1 | -55℃~+155℃ 125mW 150V 5.1Ω Thick Film Resistor ±1% ±200ppm/℃ 0805 Chip Resistor - Surface Mount ROHS | UNI-ROYAL(Uniroyal Elec) | 0805W8F510KT5E | C17724 | Basic | 0.0041 |  | 418343 | 0805 | bottom/top | JLC |  |  |  | value and package from the schematic; 1% thick film, JLC Basic where one exists
28 | U1 U17 | 2 |  | L78L05 | 0℃~+125℃@(Tj) 1 1.7V 100mA 20V 40uV 49dB@(120Hz) 5V 6mA Fixed Over Current Protection、Over Temperature Protection、Short Circuit Protection Positive SOT-89-3 Voltage Regulators - Linear, Low Drop Out (LDO) Regulators ROHS | STMicroelectronics | L78L05ACUTR | C43116 | Extended | 0.102 |  | 21384 | SOT-89 | top | JLC |  |  |  | the device named in the schematic or the notes; ST L78L05ACUTR (pinout OUT-GND-IN as the symbol)
29 | U6 U11 U12 | 3 |  | MCP6241 | -40℃~+125℃ 1 1.8V~5.5V 1pA 1pA 23mA 300V/ms 3uV/℃ 45nV/√Hz@1kHz 50uA 550kHz 5mV 75dB Rail-to-Rail Input, Rail-to-Rail Output SOT-23-5 Operational Amplifier ROHS | Microchip Tech | MCP6241T-E/OT | C49889 | Extended | 0.6942 |  | 38 | SOT-23-5 | top | JLC |  |  |  | the device named in the schematic or the notes; STOCK 38, shared with the card (9 per set)
30 | U8 U10 U15 U19 | 4 |  | UCC21520DW | -40℃~+150℃@(Tj) 0.8V~1.2V 1.2V~2V 125kV/us 2 3V~18V 45ns 45ns 4A 5700 6A 9.2V~25V MOSFET、IGBT SOIC-16-300mil Isolators - Gate Drivers ROHS | Texas Instruments | UCC21520DWR | C601651 | Extended | 0.8893 |  | 17168 | SOIC-16W | bottom | JLC |  |  |  | the device named in the schematic or the notes
31 | U16 | 1 |  | LM2940-12 | -40℃~+125℃@(Tj) 1 12V 15mA 1A 1V@(1A) 240uVrms 26V 54dB@(120Hz) Fixed Over Current Protection、Short Circuit Protection、Thermal shutdown、Input overvoltage protection、Reverse polarity voltage protection Positive TO-263-3 Voltage Regulators - Linear, Low Drop Out (LDO) Regulators ROHS | Texas Instruments | LM2940S-12/NOPB | C2877347 | Extended | 4.5795 |  | 2 | TO-263-3 | top | JLC |  |  |  | the device named in the schematic or the notes; STOCK 2 (LM2940S-12): enough for 2 boards; the CS grade (7) covers 5 Alternates: C2865267 LM2940CS-12 (stock 7): same regulator, rated 0-125 C and 45 V / 1 ms transients (TI SNVS769J)
32 | U25 | 1 |  | INA241A4 | SOIC-8 Current Sense Amplifiers ROHS | Texas Instruments | INA241A4IDR | C22427873 | Extended | 3.5277 |  | 116 | SOIC-8 | top | JLC |  |  |  | your choice of 2026-09-24; rev6: gain 100 V/V with the 1 mOhm R1; TI SBOSA30D: same SOIC-8 pinout for every gain, 1.1 MHz for all gains Alternates: C22427652 INA241A3IDR (rev5)
Parts total (JLC lines, 2 boards + attrition)
Parts you buy or own (priced lines)
| Unique JLC part numbers (feeder loading $1.53 each) | [9 empty] | 28

## Control card
# | Designators | Qty / board | Qty to order (2 boards + attrition) | Value | Description | Manufacturer | Part number (MPN) | LCSC # | Basic / Extended | Unit price (USD, qty 1) | Line cost (USD) | JLC stock 2026-09-30 | Footprint | Side | Fitted by | JLC page | LCSC page | Datasheet | Notes
1 | C8 C9 C17 C19 | 4 |  | 330pF | 330pF 50V C0G ±5% 0603 Multilayer Ceramic Capacitors MLCC - SMD/SMT ROHS | Samsung Electro-Mechanics | CL10C331JB8NNNC | C1664 | Basic | 0.0179 |  | 915430 | 0603 | bottom/top | JLC |  |  |  | timing / compensation / sample-and-hold: C0G
2 | C10 C11 C13 | 3 |  | 4.7nF | 4.7nF 50V C0G ±5% 0603 Multilayer Ceramic Capacitors MLCC - SMD/SMT ROHS | Murata Electronics | GRM1885C1H472JA01D | C85980 | Extended | 0.0212 |  | 99490 | 0603 | bottom/top | JLC |  |  |  | timing / compensation / sample-and-hold: C0G; on Verr1-3 Alternates: C53987 X7R Basic
3 | C12 C22 C23 C24 C26 C28 C29 C32 C36 C37 C38 C42 C43 C46 C52 C53 C54 C58 C59 C63 C65 C66 C68 C92 C94 C95 C96 C97 C98 C99 C104 | 31 |  | 100nF | 100nF 50V X7R ±10% 0603 Multilayer Ceramic Capacitors MLCC - SMD/SMT ROHS | YAGEO | CC0603KRX7R9BB104 | C14663 | Basic | 0.0123 |  | 54503491 | 0603 | bottom/top | JLC |  |  |  | value and package from the schematic; X7R, voltage rating at least 2x the net (rails 5/12 V, Vin 14-17 V)
4 | C14 | 1 |  | 220pF | 220pF 50V C0G ±5% 0603 Multilayer Ceramic Capacitors MLCC - SMD/SMT ROHS | Samsung Electro-Mechanics | CL10C221JB8NNNC | C27675 | Extended | 0.0095 |  | 36959 | 0603 | top | JLC |  |  |  | timing / compensation / sample-and-hold: C0G; Q1 emitter Alternates: C1603 X7R Basic
5 | C15 | 1 |  | 100pF | 100pF 50V C0G ±5% 0603 Multilayer Ceramic Capacitors MLCC - SMD/SMT ROHS | Samsung Electro-Mechanics | CL10C101JB8NNNC | C14858 | Basic | 0.0086 |  | 3897094 | 0603 | top | JLC |  |  |  | timing / compensation / sample-and-hold: C0G
6 | C47 C93 C103 | 3 |  | 10uF | 10uF 25V X5R ±20% 0603 Multilayer Ceramic Capacitors MLCC - SMD/SMT ROHS | Samsung Electro-Mechanics | CL10A106MA8NRNC | C96446 | Basic | 0.0752 |  | 3361254 | 0603 | bottom | JLC |  |  |  | value and package from the schematic; X7R, voltage rating at least 2x the net (rails 5/12 V, Vin 14-17 V); Vref_1-3 (5 V): 25 V X5R
7 | C49 C64 C67 | 3 |  | 100nF | 100nF 50V C0G ±5% 1206 Multilayer Ceramic Capacitors MLCC - SMD/SMT ROHS | Murata Electronics | GRM31C5C1H104JA01L | C97946 | Extended | 0.1849 |  | 90597 | 1206 | bottom | JLC |  |  |  | timing / compensation / sample-and-hold: C0G; sample-and-hold into the 4066 switches Alternates: C14663-class X7R
8 | C57 C91 | 2 |  | 1uF | 1uF 50V X7R ±10% 0805 Multilayer Ceramic Capacitors MLCC - SMD/SMT ROHS | Samsung Electro-Mechanics | CL21B105KBFNNNE | C28323 | Basic | 0.0399 |  | 2296608 | 0805 | bottom/top | JLC |  |  |  | value and package from the schematic; X7R, voltage rating at least 2x the net (rails 5/12 V, Vin 14-17 V)
9 | C100 C101 C102 | 3 |  | 1nF | 1nF 50V X7R ±10% 0603 Multilayer Ceramic Capacitors MLCC - SMD/SMT ROHS | Samsung Electro-Mechanics | CL10B102KB8NNNC | C1588 | Basic | 0.0089 |  | 7815869 | 0603 | bottom/top | JLC |  |  |  | value and package from the schematic; X7R, voltage rating at least 2x the net (rails 5/12 V, Vin 14-17 V); pot B-terminal filter
10 | D1 D3 D4 D5 D6 D7 D15 D20 D24 D27 | 10 |  | 1N4148W (logic) | 150mA 1A 1V@50mA 1uA@75V 400mW 4ns 75V Independent SOD-123 Switching Diodes ROHS | ST(Semtech) | 1N4148W | C81598 | Basic | 0.0123 |  | 5214175 | SOD-123 | bottom/top | JLC |  |  |  | your choice of 2026-09-24; no diode type in the schematic (LTspice default silicon diode). Proposal 1N4148W (Basic), the closest real part to what was simulated
11 | D23 D25 D26 | 3 |  | BAT54WS (Vref) | 100mA 1V@100mA 2uA@25V 30V 600mA Independent SOD-323 Schottky Diodes ROHS | Jiangsu Changjing Electronics Technology Co., Ltd. | BAT54WS L9 | C22629 | Extended | 0.0238 |  | 1078 | SOD-323 | bottom/top | JLC |  |  |  | your choice of 2026-09-24; no type in the schematic; the design notes show BAT54 on this path (Output -> .1Vref_n). Proposal BAT54WS Alternates: C124205 BAT54WS-7-F
12 | J11 | 1 |  | TSW-115-07-G-D |  | Samtec | TSW-115-07-G-D |  |  | 3.18 |  |  | PinHeader 2x15 | bottom | you (hand) |  |  |  | Mouser price as listed on samtec.com (2026-09-25); bought by you, fitted by you. the device named in the schematic or the notes; LCSC lists it with 0 in stock; buy from Samtec / Digi-Key / Mouser Alternates: C5994596 (stock 0)
13 | Q1 | 1 |  | MMBT3906 | -55℃~+150℃ 1 PNP 200mA 225mW 250MHz 250mV 40V 50nA 5V 60 PNP SOT-23 Bipolar (BJT) ROHS | onsemi | MMBT3906LT1G | C53444 | Extended | 0.0189 |  | 1000738 | SOT-23 | bottom | JLC |  |  |  | your choice of 2026-09-24; no transistor type in the schematic (LTspice generic PNP). Proposal MMBT3906 Alternates: C2143 JSCJ MMBT3906
14 | R2 R6 R31 R33 R39 R41 R67 R77 R83 R85 R99 R100 R101 R102 R103 | 15 |  | 10k | -55℃~+155℃ 100mW 10kΩ 75V Thick Film Resistor ±1% ±100ppm/℃ 0603 Chip Resistor - Surface Mount ROHS | UNI-ROYAL(Uniroyal Elec) | 0603WAF1002T5E | C25804 | Basic | 0.0018 |  | 23105185 | 0603 | bottom/top | JLC |  |  |  | value and package from the schematic; 1% thick film, JLC Basic where one exists
15 | R3 R32 R40 | 3 |  | 620k | -55℃~+155℃ 100mW 620kΩ 75V Thick Film Resistor ±1% ±100ppm/℃ 0603 Chip Resistor - Surface Mount ROHS | UNI-ROYAL(Uniroyal Elec) | 0603WAF6203T5E | C23219 | Extended | 0.002 |  | 93617 | 0603 | bottom/top | JLC |  |  |  | value and package from the schematic; 1% thick film, JLC Basic where one exists
16 | R4 R54 R55 R58 R71 | 5 |  | 1k | -55℃~+155℃ 100mW 1kΩ 75V Thick Film Resistor ±1% ±100ppm/℃ 0603 Chip Resistor - Surface Mount ROHS | UNI-ROYAL(Uniroyal Elec) | 0603WAF1001T5E | C21190 | Basic | 0.0026 |  | 21704180 | 0603 | bottom/top | JLC |  |  |  | value and package from the schematic; 1% thick film, JLC Basic where one exists
17 | R8 R34 R42 R51 R63 R78 R80 | 7 |  | 2k | -55℃~+155℃ 100mW 2kΩ 75V Thick Film Resistor ±1% ±100ppm/℃ 0603 Chip Resistor - Surface Mount ROHS | UNI-ROYAL(Uniroyal Elec) | 0603WAF2001T5E | C22975 | Basic | 0.0024 |  | 13502402 | 0603 | bottom/top | JLC |  |  |  | value and package from the schematic; 1% thick film, JLC Basic where one exists
18 | R9 R35 R43 | 3 |  | 18k | -55℃~+155℃ 125mW 150V 18kΩ Thick Film Resistor ±1% ±100ppm/℃ 0805 Chip Resistor - Surface Mount ROHS | UNI-ROYAL(Uniroyal Elec) | 0805W8F1802T5E | C17506 | Extended (preferred) | 0.0043 |  | 194918 | 0805 | bottom/top | JLC |  |  |  | value and package from the schematic; 1% thick film, JLC Basic where one exists
19 | R11 R17 | 2 |  | 510k | -55℃~+155℃ 100mW 510kΩ 75V Thick Film Resistor ±1% ±100ppm/℃ 0603 Chip Resistor - Surface Mount ROHS | UNI-ROYAL(Uniroyal Elec) | 0603WAF5103T5E | C23192 | Basic | 0.0024 |  | 894707 | 0603 | bottom | JLC |  |  |  | value and package from the schematic; 1% thick film, JLC Basic where one exists
20 | R16 R19 | 2 |  | 5.1k | -55℃~+155℃ 100mW 5.1kΩ 75V Thick Film Resistor ±1% ±100ppm/℃ 0603 Chip Resistor - Surface Mount ROHS | UNI-ROYAL(Uniroyal Elec) | 0603WAF5101T5E | C23186 | Basic | 0.0015 |  | 25295009 | 0603 | bottom/top | JLC |  |  |  | value and package from the schematic; 1% thick film, JLC Basic where one exists
21 | R18 R20 | 2 |  | 200k | -55℃~+155℃ 100mW 200kΩ 75V Thick Film Resistor ±1% ±100ppm/℃ 0603 Chip Resistor - Surface Mount ROHS | UNI-ROYAL(Uniroyal Elec) | 0603WAF2003T5E | C25811 | Basic | 0.0023 |  | 2478969 | 0603 | bottom | JLC |  |  |  | value and package from the schematic; 1% thick film, JLC Basic where one exists
22 | R25 R87 R94 | 3 |  | 910k | -55℃~+155℃ 125mW 150V 910kΩ Thick Film Resistor ±1% ±100ppm/℃ 0805 Chip Resistor - Surface Mount ROHS | UNI-ROYAL(Uniroyal Elec) | 0805W8F9103T5E | C17864 | Extended | 0.0034 |  | 15984 | 0805 | bottom/top | JLC |  |  |  | value and package from the schematic; 1% thick film, JLC Basic where one exists; Vout dividers: 150 V rated
23 | R26 R64 R79 R81 | 4 |  | 220 | -55℃~+155℃ 100mW 220Ω 75V Thick Film Resistor ±1% ±100ppm/℃ 0603 Chip Resistor - Surface Mount ROHS | UNI-ROYAL(Uniroyal Elec) | 0603WAF2200T5E | C22962 | Basic | 0.0035 |  | 1909353 | 0603 | bottom/top | JLC |  |  |  | value and package from the schematic; 1% thick film, JLC Basic where one exists
24 | R27 R37 R45 | 3 |  | 4.7k | -55℃~+155℃ 100mW 4.7kΩ 75V Thick Film Resistor ±1% ±100ppm/℃ 0603 Chip Resistor - Surface Mount ROHS | UNI-ROYAL(Uniroyal Elec) | 0603WAF4701T5E | C23162 | Basic | 0.0028 |  | 22501981 | 0603 | bottom/top | JLC |  |  |  | value and package from the schematic; 1% thick film, JLC Basic where one exists
25 | R28 R36 R38 R44 R46 R88 R91 R95 R96 R105 | 10 |  | 100k | -55℃~+155℃ 100kΩ 100mW 75V Thick Film Resistor ±1% ±100ppm/℃ 0603 Chip Resistor - Surface Mount ROHS | UNI-ROYAL(Uniroyal Elec) | 0603WAF1003T5E | C25803 | Basic | 0.0031 |  | 22162312 | 0603 | bottom/top | JLC |  |  |  | value and package from the schematic; 1% thick film, JLC Basic where one exists
26 | R29 R30 R57 | 3 |  | 22k | -55℃~+155℃ 125mW 150V 22kΩ Thick Film Resistor ±1% ±100ppm/℃ 0805 Chip Resistor - Surface Mount ROHS | UNI-ROYAL(Uniroyal Elec) | 0805W8F2202T5E | C17560 | Basic | 0.0048 |  | 1747233 | 0805 | top | JLC |  |  |  | value and package from the schematic; 1% thick film, JLC Basic where one exists
27 | R65 | 1 |  | 22k | -55℃~+155℃ 100mW 22kΩ 75V Thick Film Resistor ±1% ±100ppm/℃ 0603 Chip Resistor - Surface Mount ROHS | UNI-ROYAL(Uniroyal Elec) | 0603WAF2202T5E | C31850 | Basic | 0.0041 |  | 3709958 | 0603 | top | JLC |  |  |  | value and package from the schematic; 1% thick film, JLC Basic where one exists
28 | R66 R89 R92 R97 | 4 |  | 3.3k | -55℃~+155℃ 100mW 3.3kΩ 75V Thick Film Resistor ±1% ±100ppm/℃ 0603 Chip Resistor - Surface Mount ROHS | UNI-ROYAL(Uniroyal Elec) | 0603WAF3301T5E | C22978 | Basic | 0.0026 |  | 5707629 | 0603 | bottom/top | JLC |  |  |  | value and package from the schematic; 1% thick film, JLC Basic where one exists
29 | R68 | 1 |  | 62k | -55℃~+155℃ 100mW 62kΩ 75V Thick Film Resistor ±1% ±100ppm/℃ 0603 Chip Resistor - Surface Mount ROHS | UNI-ROYAL(Uniroyal Elec) | 0603WAF6202T5E | C23221 | Extended (preferred) | 0.0028 |  | 419466 | 0603 | top | JLC |  |  |  | value and package from the schematic; 1% thick film, JLC Basic where one exists
30 | R69 | 1 |  | 20k | -55℃~+155℃ 100mW 20kΩ 75V Thick Film Resistor ±1% ±100ppm/℃ 0603 Chip Resistor - Surface Mount ROHS | UNI-ROYAL(Uniroyal Elec) | 0603WAF2002T5E | C4184 | Basic | 0.0023 |  | 8021141 | 0603 | top | JLC |  |  |  | value and package from the schematic; 1% thick film, JLC Basic where one exists
31 | R82 | 1 |  | 56k | -55℃~+155℃ 100mW 56kΩ 75V Thick Film Resistor ±1% ±100ppm/℃ 0603 Chip Resistor - Surface Mount ROHS | UNI-ROYAL(Uniroyal Elec) | 0603WAF5602T5E | C23206 | Basic | 0.0027 |  | 1028945 | 0603 | top | JLC |  |  |  | value and package from the schematic; 1% thick film, JLC Basic where one exists
32 | R84 | 1 |  | 120k | -55℃~+155℃ 100mW 120kΩ 75V Thick Film Resistor ±1% ±100ppm/℃ 0603 Chip Resistor - Surface Mount ROHS | UNI-ROYAL(Uniroyal Elec) | 0603WAF1203T5E | C25808 | Basic | 0.0015 |  | 1008019 | 0603 | bottom | JLC |  |  |  | value and package from the schematic; 1% thick film, JLC Basic where one exists
33 | R86 | 1 |  | 1M | -55℃~+155℃ 125mW 150V 1MΩ Thick Film Resistor ±1% ±100ppm/℃ 0805 Chip Resistor - Surface Mount ROHS | UNI-ROYAL(Uniroyal Elec) | 0805W8F1004T5E | C17514 | Basic | 0.0043 |  | 2424105 | 0805 | top | JLC |  |  |  | value and package from the schematic; 1% thick film, JLC Basic where one exists
34 | R90 R93 R98 | 3 |  | 10M | -55℃~+155℃ 100mW 10MΩ 75V Thick Film Resistor ±1% ±100ppm/℃ 0603 Chip Resistor - Surface Mount ROHS | UNI-ROYAL(Uniroyal Elec) | 0603WAF1005T5E | C7250 | Basic | 0.0037 |  | 297332 | 0603 | bottom/top | JLC |  |  |  | value and package from the schematic; 1% thick film, JLC Basic where one exists
35 | U2 U4 U5 U14 U21 | 5 |  | MCP6561 | -40℃~+125℃ 1 1.8V~5.5V 100uA 1pA 1pA 2.5mV 20ns 2uV/℃ 3mV 56ns 6.5V 66dB ESD protection、Built-in hysteresis Push-pull Rail-to-rail input TTL、CMOS SOT-23-5 Comparators ROHS | Microchip Tech | MCP6561T-E/OT | C117501 | Extended | 0.743 |  | 4525 | SOT-23-5 | bottom/top | JLC |  |  |  | the device named in the schematic or the notes
36 | U3 U7 U13 U22 U23 U24 | 6 |  | MCP6241 | -40℃~+125℃ 1 1.8V~5.5V 1pA 1pA 23mA 300V/ms 3uV/℃ 45nV/√Hz@1kHz 50uA 550kHz 5mV 75dB Rail-to-Rail Input, Rail-to-Rail Output SOT-23-5 Operational Amplifier ROHS | Microchip Tech | MCP6241T-E/OT | C49889 | Extended | 0.6942 |  | 38 | SOT-23-5 | bottom/top | JLC |  |  |  | the device named in the schematic or the notes; STOCK 38, shared with the power board
37 | U18 | 1 |  | CD4017B | -55℃~+125℃ 1 135ns 3V~18V 5.5MHz Asynchronous Divide-by-10 Rising Edge Up Counter SOIC-16 Counters, Dividers ROHS | Texas Instruments | CD4017BM96 | C11349 | Extended | 0.7267 |  | 18267 | SOIC-16 | top | JLC |  |  |  | the device named in the schematic or the notes
38 | U26 | 1 |  | MCP4451-103E/ST | -40℃~+125℃ 1.8V~5.5V 10kΩ 1MHz 2.5uA 257 4 50ppm/℃ 75Ω I2C Linear Power-on reset RAM ±20% TSSOP-20 Digital Potentiometers ROHS | Microchip Tech | MCP4451-103E/ST | C145613 | Extended | 2.9051 |  | 40 | TSSOP-20 | bottom | JLC |  |  |  | part chosen earlier (HANDOFF_SUMMARY / replace_notes / ANSWERS); STOCK 52
39 | U28 | 1 |  | 74HC4051 | -40℃~+125℃ 1 29ns 2V~10V 31ns 5ns 80Ω 8:1 SOIC-16 Analog Switches, Multiplexers ROHS | Nexperia | 74HC4051D,653 | C9386 | Extended | 0.2146 |  | 33460 | SOIC-16 | top | JLC |  |  |  | the device named in the schematic or the notes
40 | U101 U102 U103 | 3 |  | 74HC00 | -40℃~+125℃ 1.5V、3.15V、4.2V 1.9V、3.7V、5.9V 100mV、400mV、400mV 2 2V~6V 4 40uA 5.2mA 5.2mA 500mV~1.8V 74HC Series 7ns@6V,50pF NAND Gate SOIC-14 Logic Gates ROHS | Nexperia | 74HC00D,653 | C5586 | Extended | 0.1546 |  | 8589 | SOIC-14 | top | JLC |  |  |  | the device named in the schematic or the notes
41 | U104 U105 | 2 |  | 74HC14 | -40℃~+125℃ 1 1.5V~4.2V 21ns@6V,50pF 2V~6V 2uA 300mV~1.2V 5.2mA 5.2mA 6 74HC Schmitt trigger SOIC-14 Inverters ROHS | Nexperia | 74HC14D,653 | C5605 | Basic | 0.1023 |  | 206769 | SOIC-14 | bottom/top | JLC |  |  |  | the device named in the schematic or the notes
42 | U106 | 1 |  | CD74HC4066 | -55℃~+125℃ 12ns 1:1 200MHz 24ns 25Ω 2V~10V 35ns 4 5pF Bidirectional analog channel SOIC-14 Analog Switches, Multiplexers ROHS | Texas Instruments | CD74HC4066M96 | C179842 | Extended | 0.6097 |  | 73 | SOIC-14 | bottom | JLC |  |  |  | the device named in the schematic or the notes; STOCK 73
Parts total (JLC lines, 2 boards + attrition)
Parts you buy or own (priced lines)
| Unique JLC part numbers (feeder loading $1.53 each) | [9 empty] | 41

## Bought elsewhere
Item | Role | Qty | Unit (USD) | Cost (USD) | Vendor / source | Checked | Link | Notes
Samtec ESQ-115-44-G-D, J10 socket (power board) | J10 / J11 board-to-board connector | 2 | 9.13 |  | Mouser, as listed on samtec.com | read on samtec.com
Samtec TSW-115-07-G-D, J11 header (card) | J10 / J11 board-to-board connector | 2 | 3.18 |  | Mouser, as listed on samtec.com | read on samtec.com
Bourns MF-R050 PTC, 0.50 A hold (inline on the J9 pin-9 wire), LCSC C208476 | J9 pin-9 fuse (inline) | 2 | 0.1433 |  | LCSC (its own order; JLC does not ship loose parts) | read 2026-09-30 (7,030 in stock); derating from the Bourns MF-R datasheet
McMaster-Carr 92000A107, M2.5 x 12 pan head Phillips, 18-8 stainless, pack of 100 | FET tab screws (4 per set) | 1 pack |  | 5.65 | mcmaster.com | read
McMaster-Carr 93657A200, nylon 6/6 spacer, M2.5, 2.0 mm long, 4.5 mm OD | FET tab-screw gap spacer (4 per set) | 8 |  | 7.36 | mcmaster.com ($0.92 each under 10) | read
Boyd (Aavid) 7721-7PPSG shoulder washer, glass-filled PPS | insulates each tab screw in the FET tab hole (4 per set) | 8 |  | 1.31 | Digi-Key $0.164 at 5+ (10 for $1.51) | read by you 2026-09-25
McMaster-Carr 92605A109, M3 x 20 mm set screw, 18-8 stainless, flat tip, pack of 25 | floor stud, part 1: threaded 6 mm into the floor (4 per set) | 1 pack |  | 10.69 | mcmaster.com | read
McMaster-Carr 94669A099, aluminium unthreaded spacer, M3, 5.00 +/-0.13 mm long, 4.5 mm OD | floor stud, part 2: sets the board height with the washer (4 per set; buy 10 to select 8) | 10 |  | 5 | mcmaster.com ($0.50 each) | read
Essentra HNSM3-20-5.5-1, nylon hex standoff M3 female-female, 20 mm | board-to-card standoff (4 per set) | 8 |  | 11.33 | Digi-Key $1.416 at 5+ (10 for $13.22) | read by you 2026-09-25
TR Fastenings TR NWE-34815-M3, nylon 6/6 washer 3.2 x 7.0 x 0.5 mm, pack of 100 | standoff shims (16 per set) | 1 pack |  | 11.67 | Farnell UK 8.71 GBP, converted at 1.34 USD/GBP | price via search; conversion assumed |  | GBP price converted at 1.34 USD/GBP
Wurth Elektronik 97790803211, WA-SCRW M3 x 8 nylon 66 pan head | card screws (4 per set) | 8 |  | 2.13 | Farnell UK 0.199 GBP each, converted at 1.34 USD/GBP | price via search; conversion assumed |  | GBP price converted at 1.34 USD/GBP
McMaster-Carr 1272N32, 3 W/m-K silicone, 0.060 in (1.52 mm), 4 x 4 in | FET thermal pads (cut 10 x 16 mm, 20 pads) | 1 |  | 26.91 | mcmaster.com | read 2026-09-25 |  | Default pad. Alternatives: Parker G579 $128.75; t-Global TG-AD30 (price not read). See COST_SUMMARY.md
Total bought elsewhere (with the McMaster pad)
Prices are the 2026-09-25 readings except the PTC (read 2026-09-30). Shipping and tax not included.

## Fees
Item | Power board | Control card | Notes
Bare PCBs (5 of each), JLC quote 2026-10-01 | 124.1 | 73.57 | Power: 8 layers, 74 x 86 mm, 5 single boards, ENIG, 1 oz inner, TG155, filled & capped vias. Card: 6 layers, 5 panels of one 45 x 45 mm card on a 70 x 70 mm carrier, ENIG, 1 oz inner, TG155.
Assembly set-up (double-sided, Standard PCBA) | 51.12 | 51.12 | JLC price page: $25.56 single-side, $51.12 double-side
Stencil (double-sided) | 16.42 | 16.42 | $8.21 single-side, $16.42 double-side
Feeder loading ($1.53 per unique part) |  |  | Basic or Extended, Standard PCBA
Solder joints ($0.0016 each) | 0.91 | 1.51 | 570 / 944 joints for 2 boards
JLC parts (2 boards + attrition) |  |  | from the board sheets
Order total (PCBs + assembly) |  |  | Shipping and tax not included

## Ways to save
Option | Saves (USD, this build) | What it takes | Verdict
1. 220 uF output caps: EEH-ZS1H221P (C385885, $1.63, 1263 in stock) on the six lightly loaded positions (C70, C71, C75, C77, C78, C88); keep EEH-ZU1H221P ($2.84) on the three hottest (C74, C86, C87) | 12.89 | Schematic change of the MPN/LCSC fields only: same Panasonic hybrid family, same 10 x 16.5 mm can and footprint. Datasheet (Panasonic ZS, 07-Sep-18): 220 uF 50 V, ESR 13 mOhm (ZU 10), ripple 3.7 A at 100 kHz / 125 C (ZU 5.2 A). The six positions carry 1.90-2.37 A (BOOST_AUDIT section 6) = 51-64 % of the ZS rating; C74 on the ZU carries 3.46 A = 67 %, so no cap works harder than C74 does today. The higher ESR moves a little current onto C74/C86/C87 (estimate: a few %; not re-simulated). Needs 6 ZU (in stock) and 12 ZS. | Recommended: it also fixes the stock problem
2. Card inner copper 0.5 oz instead of 1 oz | 16.74 | The card carries signal currents only (the largest is the 0.1 A Arduino feed). Its narrowest track is 0.15 mm, inside JLC's 0.5 oz rules. The fab drawing's stackup table (JLC061611-7628, 1 oz inner) has to be re-made for JLC's 0.5 oz stackup. | Recommended
3. Card FR4 TG135 instead of TG155 | 3.43 | TG135 is JLC's standard FR4; the card sees two reflows plus hand soldering of J11. | Optional: small saving, TG155 is the safer material
4. Op-amps: TI TLV9001IDBVR (C398363, $0.098) for the 18 MCP6241 ($0.694) | 8.78 | Same SOT-23-5 pinout, rail-to-rail in and out, 1.8-5.5 V, 1 MHz (MCP6241: 550 kHz), 1.6 mV offset max (MCP6241: 5 mV). The servo and integrator loops were tuned in LTspice with the MCP6241 model, so this needs a TLV9001 model and a re-run of the edge cases first. (Saving net of about 20 attrition spares.) | Only with a re-simulation
5. CD4017: TDSEMIC CD4017BM-TD (C42421839, $0.125, -55..125 C) for TI CD4017BM96 ($0.727) | 1.2 | Same SOIC-16 pinout. Second-source part; its data sheet was not read. | Not worth it
6. 22 uF 25 V 1210 X7R: Samwha CS3225X7R226K250NRL (C2918511, $0.163) for Murata GRM32ER71E226KE15L ($0.459), C7/C55 | 1.18 | Same value, rating and size; DC-bias derating not compared. | Not worth it
7. OSP finish instead of ENIG on both boards | 34.5 | OSP's shelf life is about 6 months, and the THT parts are hand-soldered after two reflow passes. The 3 spare boards of each would age. | Not recommended
8. Samtec J10/J11 through Samtec's free-sample program | 24.62 | Needs a Samtec account (your choice). A generic header pair would need the exact stack height re-checked. | Worth asking Samtec
9. Ordering | shipping | Pay both JLC orders together so they ship as one parcel (the quote page showed DHL $30.86 for the card alone). JLC's JLCONE desktop app advertises $1-20 off per order; check the coupons in your JLC account. | Do it
Already done: control card 8 -> 6 layers ($137.04 -> $73.57 for 5 panels, -$63.47).
Not worth pursuing: 6-layer power board ($69.57, needs a complete re-route); one-sided assembly (parts on both sides of both boards); cheaper LM2940 listings (no stock); INA240A3 (slower, 80 V limit).